## User Input
Colour | Description | From the Machine spec library acquired from the mine-site |  |  |  | From the Machine spec library acquired from the mine-site |  |  |  | When information about the machine is unavaliable
| Drop Down menu | Category | Enter Value | Values |  | Category | Enter Value | Values |  | Category | Enter Value | Value
| Data based on selection | Fuse | Safety current factor (%) | 25 | Step 1: Select Option | Fuse | Safety current factor (%) | 25 |  | System | Voltage (V) | 16 | Step 1: Select Option
[10 empty] | Circuit | Starter circuit | 24 | Step 2: Select Option
|  | Machine | Model | 637G | Step 2: Select Option | Machine | Model | B45E |  |  | Cranking time (s) | 5 | Step 3: Select Option
|  |  | Boundary Conditions |  |  |  | Boundary Conditions |  |  | Alternator /DCDC | Alternator Voltage (V) | 24 | Step 4: Select Option
Author | Blossom Fernandez | System | Minimum battery voltage for a 24V system (V) (3% voltage drop) | 16.48 |  | System | Minimum battery voltage for a 24V system (V) | 16.48 |  |  | Alternator Continuous Current (A) | 100 | Step 5: Select Option
|  |  | Minimum battery voltage received by the starter motor (V) | 16 |  |  | Minimum battery voltage received by the starter motor (V) | 16
|  | Starter Motor | Output/Mechanical power (kW) | 9 |  | Starter Motor | Output/Mechanical power (kW) | 9 |  | Starter Motor | Starter Motor Voltage (V) | 24 | Step 6: Select Option
|  |  | Starter motor efficiency during optimum conditions (%) | 56.25 |  |  | Starter motor efficiency during optimum conditions (%) | 56.25 |  |  | Starter Motor Cranking/Peak Current (A) | 1000 | Step 7: Select Option
|  |  | Peak current draw cut off value (A) | 1000 |  |  | Peak current draw cut off value (A) | 1000
|  |  | Maximum cranking time based on cables peak current capability (s) | 0.015 |  |  | Maximum cranking time based on cables peak current capability (s) | 5 |  |  | User customisation
[10 empty] | Cable | Cable Type | Two Single Core | Step 8: Select Option
|  |  | Results for what is measured / Present |  |  |  | Results for what is measured / Present |  |  |  | Insulation Type | X-90 , XLPE | Step 9: Select Option
|  | Machine | Manufacturer | Caterpillar |  | Machine | Manufacturer | Bell |  |  | Location type | Enclosed | Step 10: Select Option
|  | Battery | What is the measured battery voltage during cranking (V)? | 0 |  | Battery | What is the measured battery voltage during cranking (V)? | 20 |  |  | Cable Size (mm2) | 120 | Step 11: Select Option
|  |  | What is the measured cranking time (s)? | 0 |  |  | What is the measured cranking time (s)? | 3 |  |  | Operating Temperature (°C) | 90 | Step 12: Select Option
|  |  | Should the battery be replaced due to low voltage or longer cranking time? | YES |  |  | Should the battery be replaced due to low voltage or longer cranking time? | NO |  |  | In rush current noticed/ allowed (A) | 1000 | Step 13: Select Option
|  | Starter Motor | Starter Motor Peak/Cranking Current (A) | 0 |  | Starter Motor | Starter Motor Peak/Cranking Current (A) | 0 |  |  | Voltage drop (%) | 3
|  |  | Is the cranking current less than the max value for the machine? | YES |  |  | Is the cranking current less than the max value for the machine? | YES |  | Fuse | Safety current factor (%) | 125
|  |  | Should the starter motor be replaced due to high inrush demand? | NO |  |  | Should the starter motor be replaced due to high inrush demand? | NO
|  | Alternator | Alternator Continuous current (A) | 150 |  | Alternator | Alternator Continuous current (A) | 150 |  |  | Results for what is recommended
|  | Cable | Cable Type | 0 |  | Cable | Cable Type | 0 |  | Cable | Cable continuous current (A) | 389 | 389
|  |  | Present Cable Size (mm2) | 70 |  |  | Present Cable Size (mm2) | 70 |  |  | Can the cable handle the continous current demand? | YES
|  |  | Operating Temperature (°C) | 0 |  |  | Operating Temperature (°C) | 0 |  |  | Peak/short circuit current carrying capability (A) | #N/A
|  |  | Cable continuous current (A) | 314 |  |  | Cable continuous current (A) | 314 |  |  | Can the cable handle the in-rush current demand? | #N/A
|  |  | Can the Present cable handle the continuous current demand? | YES |  |  | Can the Present cable handle the continuous current demand? | YES |  |  | K factor (for copper) | #N/A
|  |  | K factor (for copper) | #N/A |  |  | K factor (for copper) | #N/A |  |  | I2t calculated for allowed in-rush current (A) | 5000000
|  |  | Short circuit current carrying capability (A) (time <= 5 s) | #N/A |  |  | Peak/short circuit current carrying capability (A) (time <= 5 s) | #N/A |  |  | Cable resistance (W/km) | 0.188
|  |  | Can the present cable handle the in-rush current demand? | Data Unavailable for Calculation |  |  | Can the present cable handle the in-rush current demand? | Data Unavailable for Calculation |  |  | Cable Length for 3% voltage drop (m) | 3.3
|  |  | I2t calculated for allowed in-rush current (A) | 0 |  |  | I2t calculated for allowed in-rush current (A) | 3000000
|  |  | Cable resistance (W/km) | 0.327 |  |  | Cable resistance (W/km) | #N/A |  | Fuse | Current rating (A) | 486.25
|  |  | Cable Length (m) | 0 |  |  | Cable Length (m) | 0 |  |  | Closet match for the fusing rating (A) | 0
|  |  | Voltage drop (%) | #DIV/0! |  |  | Voltage drop (%) | #N/A |  |  | I2t (A2s) available | Zcase
[11 empty] | Manufacturer | rated current
|  |  | Results for what is recommended based on Time Characteristics graph |  |  |  | Results for what is recommended based on Time Characteristics graph |  |  |  | Description | 0
|  | Category | Enter Value | Values |  | Category | Enter Value | Values |  |  | Part # | De rating factor
|  | Fuse | Current rating (A) based on continuous current demand. | 187.5 |  | Fuse | Current rating (A) based on continuous current demand. | 187.5 |  |  | Time it can withstand 1000A current (s) | 0
|  |  | Closet match for the fusing rating (A) | 175 |  |  | Closet match for the fusing rating (A) | 0 |  |  | Interrupting rating (A @V) | 0
|  |  | Is the fuse size available? If not, what is the next fuse size available? | 300 |  |  | Is the fuse size available? If not, what is the next fuse size available? | 0 |  |  | Website link
|  |  | How long can it handle the peak current (s)? | 0.75 |  |  | How long can it handle the peak current (s)? | NO MATCH
|  |  | Can the Fuse handle the Peak current for the required cranking time? | YES |  |  | Can the Fuse handle the Peak current for the required cranking time? | YES
|  |  | Which is the next fuse size that satisfies the requirement? | FALSE |  |  | Which is the next fuse size that satisfies the requirement? | FALSE |  | Machine | Machine Name | 637G
|  |  | Closet match for the fusing rating (A) | 0 |  |  | Closet match for the fusing rating (A) | 0 |  |  | Is the cranking current less than the max (1000A) value? | YES
|  |  | Is the fuse size available? If not, what is the next fuse size available? | Data Unavailable |  |  | Is the fuse size available? If not, what is the next fuse size available? | Data Unavailable |  |  | Can the cable handle the in-rush current demand? | Data Unavailable for Calculation
|  |  | How long can it handle the peak current (s)? | NO MATCH |  |  | How long can it handle the peak current (s)? | NO MATCH |  |  | Can the cable handle the continuous current demand? | YES
|  |  | Can the Fuse handle the Peak current for the required cranking time? | YES |  |  | Can the Fuse handle the Peak current for the required cranking time? | YES |  |  | Closest match for the fusing rating (A) | 175
|  |  | Does the new fuse rating protect the cable? | NO |  |  | Does the new fuse rating protect the cable? | NO |  |  | GB part # | NO MATCH
|  |  | Which is the next fuse size that satisfies the requirement? | Data Unavailable |  |  | Which is the next fuse size that satisfies the requirement? | Data Unavailable
|  |  | How long can it handle the peak current (s)? | NO MATCH |  |  | How long can it handle the peak current (s)? | NO MATCH
|  |  | Can the Fuse handle the Peak current for the required cranking time? | YES |  |  | Can the Fuse handle the Peak current for the required cranking time? | YES
|  |  | How much does the continuous current in fuse de-rate for the operating temperature (A) | 290 |  |  | How much does the continuous current in fuse de-rate for the operating temperature (A) | 290
|  |  | Does the new fuse rating protect the cable? | YES |  |  | Does the new fuse rating protect the cable? | YES
|  |  | Do fuses need to be in parallel? | NO |  |  | Do fuses need to be in parallel? | NO
|  |  | How many fuses need to be in parallel? | N/A |  |  | How many fuses need to be in parallel? | N/A
|  |  | How much does the total current de-rate (%)? | N/A |  |  | How much does the total current de-rate (%)? | N/A
|  |  | Manufacturer | NO MATCH |  |  | Manufacturer | NO MATCH
|  |  | Manufacturer's Part # | NO MATCH |  |  | Manufacturer's Part # | NO MATCH
|  |  | Website link | NO MATCH |  |  | Website link | NO MATCH
|  |  | GB Fuse holder part # | NO MATCH |  |  | GB Fuse holder part # | NO MATCH
Results for what is recommended based on Thermal energy capacity
[7 empty] | I2t (A2s) | NO MATCH
[7 empty] | Manufacturer | NO MATCH
[7 empty] | Description | NO MATCH
[7 empty] | Part # | NO MATCH
[7 empty] | Time it can withstand 1000A current (s) | NO MATCH
[7 empty] | Interrupting rating (A @V) | NO MATCH
[7 empty] | Website link | NO MATCH
[7 empty] | GB part # | NO MATCH
[7 empty] | How much current will the starter motor draw from the battery to maintain the cranking current demand? | #VALUE!
[7 empty] | Can the cable handle the new demand? | #VALUE!
[7 empty] | How much will the total current derate when fuses are in parallel? | #VALUE!
[7 empty] | How much current will flow through each fuse in parallel? | #VALUE!
Results for what is recommended based on Thermal energy capacity
|  |  |  | I2t (A2s) | 315000
|  |  |  | Manufacturer | NO MATCH
|  |  |  | Description | MEGA 32V
|  |  |  | Part # | NO MATCH
|  |  |  | Time it can withstand 1000A current (s) | NO MATCH
|  |  |  | Interrupting rating (A @V) | NO MATCH
|  |  |  | Website link | NO MATCH
|  |  |  | GB part # | NO MATCH
270
|  |  |  | How much current will the starter motor draw from the battery to maintain the cranking current demand? | #VALUE!
|  |  |  | Can the cable handle the new demand? | #VALUE!
|  |  |  | How much will the total current derate when fuses are in parallel? | #VALUE!
|  |  |  | How much current will flow through each fuse in parallel? | #VALUE!

## Results
# | Site | Manufacturer | Model | Suggested Fuse (A) Size | Fuse open circuit current (measured) | Cranking Current (A) | Required cranking time (s) | Littelfuse, Fuse part # | LittleFuse, Fuse Holder part # | GB Part # | Time value from the graph (s) | Does the fuse match the requirement? | Parallel configuration (if required) | I2t (A2s) required | 40 DegC Operating temp current (A) (typical derating) | Alternator current (A) | Continuous current < = derating current
0 | Select | Select | Select | Select | Select | Select | Select | Select | Select | Select | Select | Select | Select
1 | SEE Civil Pad, Tailings Dam, Cadia | Ammann | 18T_Padfoot
2 | SEE Civil Pad, Tailings Dam, Cadia | Bell | B45E
3 | SEE Civil Pad, Tailings Dam, Cadia | Bomag | 26T_Padfoot
4 | SEE Civil Pad, Tailings Dam, Cadia | Bomag | 26T_Smoothdrum
5 | SEE Civil Pad, Tailings Dam, Cadia | Caterpillar | 773
6 | SEE Civil Pad, Tailings Dam, Cadia | Caterpillar | 988
7 | SEE Civil Pad, Tailings Dam, Cadia | Caterpillar | 14H
8 | SEE Civil Pad, Tailings Dam, Cadia | Caterpillar | 14M
9 | SEE Civil Pad, Tailings Dam, Cadia | Caterpillar | 16M
10 | SEE Civil Pad, Tailings Dam, Cadia | Caterpillar | 18T_smoothdrum /CS19 /CS78B
11 | SEE Civil Pad, Tailings Dam, Cadia | Caterpillar | 36T /336 -Tier 4 / Stage V
12 | SEE Civil Pad, Tailings Dam, Cadia | Caterpillar | 30 T/ 330 - Tier 4 / tge
13 | Newmont | Caterpillar | 637G
14 | SEE Civil Pad, Tailings Dam, Cadia | Caterpillar | 49T /349
15 | SEE Civil Pad, Tailings Dam, Cadia | Caterpillar | Backhoe
16 | SEE Civil Pad, Tailings Dam, Cadia | Caterpillar | 777 (07)
17 | SEE Civil Pad, Tailings Dam, Cadia | Caterpillar | 793F
18 | Newmont | Caterpillar | D6/D6 XE
19 | SEE Civil Pad, Tailings Dam, Cadia | Caterpillar | 992K
20 | SEE Civil Pad, Tailings Dam, Cadia | Caterpillar | 994K
21 | SEE Civil Pad, Tailings Dam, Cadia | Caterpillar | D10T
22 | SEE Civil Pad, Tailings Dam, Cadia | Caterpillar | D11
23 | SEE Civil Pad, Tailings Dam, Cadia | Caterpillar | D6
24 | SEE Civil Pad, Tailings Dam, Cadia | Caterpillar | D8T
25 | SEE Civil Pad, Tailings Dam, Cadia | Hitachi | 120T /EX 1200-7 / EX 2000-7
26 | SEE Civil Pad, Tailings Dam, Cadia | Hitachi | 360T /EX3600-6
27 | SEE Civil Pad, Tailings Dam, Cadia | Hitachi | 69T / ZX650H
28 | SEE Civil Pad, Tailings Dam, Cadia | Hitachi | 90T / ZX890-5
29 | SEE Civil Pad, Tailings Dam, Cadia | Hitachi | ZW180
30 | SEE Civil Pad, Tailings Dam, Cadia | Isuzu | FYH300
31 | SEE Civil Pad, Tailings Dam, Cadia | Komatsu | 155 / D155AX-6
32 | SEE Civil Pad, Tailings Dam, Cadia | Komatsu | 375/ D375-5E0
33 | SEE Civil Pad, Tailings Dam, Cadia | Komatsu | 120T/ PC1250-11
34 | SEE Civil Pad, Tailings Dam, Cadia | Komatsu | D475
35 | SEE Civil Pad, Tailings Dam, Cadia | Komatsu | HD465
36 | SEE Civil Pad, Tailings Dam, Cadia | Komatsu | WA1200 | [10 empty] | 0 | 207 | N/A | yes, 200 cont
37 | 0 | 0 | MD6250
38 | 0 | 0 | 0
39 | 0 | 0 | 0
40 | 0 | 0 | 0
41 | 0 | 0 | 0
42 | 0 | 0 | 0
43 | 0 | 0 | 0
44 | 0 | 0 | 0
45 | 0 | 0 | 0
46 | 0 | 0 | 0
47 | 0 | 0 | 0
48 | 0 | 0 | 0
49 | 0 | 0 | 0
50 | 0 | 0 | 0
51 | 0 | 0 | 0
52 | 0 | 0 | 0
53 | 0 | 0 | 0
54 | 0 | 0 | 0
55 | 0 | 0 | 0
56 | 0 | 0 | 0
57 | 0 | 0 | 0
58 | 0 | 0 | 0
59 | 0 | 0 | 0
60 | 0 | 0 | 0
61 | 0 | 0 | 0
62 | 0 | 0 | 0
63 | 0 | 0 | 0
64 | 0 | 0 | 0
65 | 0 | 0 | 0
66 | 0 | 0 | 0
67 | 0 | 0 | 0
68 | 0 | 0 | 0
69 | 0 | 0 | 0
70 | 0 | 0 | 0
71 | 0 | 0 | 0
72 | 0 | 0 | 0
73 | 0 | 0 | 0
74 | 0 | 0 | 0
75 | 0 | 0 | 0
76 | 0 | 0 | 0
77 | 0 | 0 | 0
78 | 0 | 0 | 0
79 | 0 | 0 | 0
80 | 0 | 0 | 0
81 | 0 | 0 | 0
82 | 0 | 0 | 0
83 | 0 | 0 | 0
84 | 0 | 0 | 0
85 | 0 | 0 | 0
86 | 0 | 0 | 0
87 | 0 | 0 | 0
88 | 0 | 0 | 0
89 | 0 | 0 | 0
90 | 0 | 0 | 0
91 | 0 | 0 | 0
92 | 0 | 0 | 0
93 | 0 | 0 | 0
94 | 0 | 0 | 0
95 | 0 | 0 | 0
96 | 0 | 0 | 0
97 | 0 | 0 | 0
98 | 0 | 0 | 0
99 | 0 | 0 | 0
100 | 0 | 0 | 0
101 | 0 | 0 | 0
102 | 0 | 0 | 0
103 | 0 | 0 | 0
104 | 0 | 0 | 0
105 | 0 | 0 | 0
106 | 0 | 0 | 0
107 | 0 | 0 | 0
108 | 0 | 0 | 0
109 | 0 | 0 | 0
110 | 0 | 0 | 0
111 | 0 | 0 | 0
112 | 0 | 0 | 0
113 | 0 | 0 | 0
114 | 0 | 0 | 0
115 | 0 | 0 | 0
116 | 0 | 0 | 0
117 | 0 | 0 | 0
118 | 0 | 0 | 0
119 | 0 | 0 | 0
120 | 0 | 0 | 0
121 | 0 | 0 | 0
122 | 0 | 0 | 0
123 | 0 | 0 | 0
124 | 0 | 0 | 0
125 | 0 | 0 | 0
126 | 0 | 0 | 0
127 | 0 | 0 | 0
128 | 0 | 0 | 0
129 | 0 | 0 | 0
130 | 0 | 0 | 0 | [10 empty] | 0 | 302 |  |  | 3 | 450
3 |  | Catepillar | D10T | 500 | 500 | 1000 | 5 | 0298500.ZXH | 8800 ¦4 |  | 10 | TRUE | N/A | 5000000 | 302 |  |  | 2 | 450
4 |  | Komatsu | 155 | 500 | 400 | 1000 | 5 | 0298500.ZXH | 8800 ¦4 |  | 10 | TRUE | N/A | 5000000 | 302 |  |  | 5 | 450
5 |  | Komatsu | 375 | 500 | 750 | 1000 | 5 | 0298500.ZXH | 8800 ¦4 |  | 10 | TRUE | N/A | 5000000 | 302 |  |  | 1 | 450
6 |  | Hitachi | 120T | 500 | 650 | 1000 | 5 | 0298500.ZXH | 8800 ¦4 |  | 10 | TRUE | N/A | 5000000 | 302 |  |  | 1 | 450
7 |  | Catepillar | 14M | 500 | 350 | 1000 | 5 | 0298500.ZXH | 8800 ¦4 |  | 10 | TRUE | N/A | 5000000 | 302 |  |  | 3 | 450
8 | 0 | 0 | 0 | [10 empty] | 0 | 302 |  |  | 3 | 450
9 | 0 | 0 | 0 | [14 empty] | 2 | 450
10 | 0 | 0 | 0 | [14 empty] | 6 | 450
9 |  | Catepillar | 992K | 500 | 950 | 1000 | 6 | 0298500.ZXH | 8800 ¦4 |  | 10 | TRUE | N/A | 6000000 | 302 |  |  | 5
10 |  | Catepillar | D11 | 500 | 750 | 1000 | 5 | 0298500.ZXH | 8800 ¦4 |  | 10 | TRUE | N/A | 5000000 | 302 |  |  | 5
11 | 0 | 0 | 0
11 |  | Hitachi | 69T | 500 | 400 | 1000 | 5 | 0298500.ZXH | 8800 ¦4 |  | 10 | TRUE | N/A | 5000000 | 302
12 | 0 | 0 | 0 | [10 empty] | 0
13 | 0 | 0 | 0 | [10 empty] | 0
14 | 0 | 0 | 0 | [10 empty] | 0
15 | 0 | 0 | 0 | [10 empty] | 0
16 | 0 | 0 | 0 | [10 empty] | 0
17 | 0 | 0 | 0 | [10 empty] | 0
18 | 0 | 0 | 0
19 | 0 | 0 | 0
20 | 0 | 0 | 0
21 | 0 | 0 | 0
22 | 0 | 0 | 0
23 | 0 | 0 | 0
24 | 0 | 0 | 0
25 | 0 | 0 | 0
26 | 0 | 0 | 0
27 | 0 | 0 | 0
28 | 0 | 0 | 0
29 | 0 | 0 | 0
30 | 0 | 0 | 0
31 | 0 | 0 | 0
32 | 0 | 0 | 0
33 | 0 | 0 | 0
34 | 0 | 0 | 0
35 | 0 | 0 | 0
36 | 0 | 0 | 0
37 | 0 | 0 | 0
38 | 0 | 0 | 0
39 | 0 | 0 | 0
40 | 0 | 0 | 0
41 | 0 | 0 | 0
42 | 0 | 0 | 0
43 | 0 | 0 | 0
44 | 0 | 0 | 0
45 | 0 | 0 | 0
46 | 0 | 0 | 0
47 | 0 | 0 | 0
48 | 0 | 0 | 0
49 | 0 | 0 | 0
50 | 0 | 0 | 0
51 | 0 | 0 | 0
52 | 0 | 0 | 0
53 | 0 | 0 | 0
54 | 0 | 0 | 0
0
0
0
0
0
0
0
0
0
0
0
0
0
0
0
0
0
0
0
0
0
0
0
0
0
0
0
0
0
0
0
0
0
0
0
0
0
0
0
0
0
0
0
0
0
0
0
0
0
0
0
0
0
0
0
0
0
0
0
0
0
0
0
0
0
0
0
0
0
0
0
0
0
0
0
0
0
0
0
0
0
0
0
0
0
0
0
0
0
0
0
0
0
0
0
0
0
0
0
0
0
0
0
0
0
0
0
0
0
0
0
0
0
0
0
0
0
0
0
0
0
0
0
0
0
0
0
0
0
0
0
0
0
0
0
0
0
0
0
0
0
0
0
0
0
0
0
0
0
0
0
0
0
0
0
0
0
0
0
0
0
0
0
0
0
0
0
0
0
0
0
0
0
0
0
0
0
0
0
0
0
0
0
0
0
0
0
0
0
0
0
0
0
0
0
0
0
0
0
0
0
0
0
0
0
0
0
0
0
0
0
0
0
0
0
0
0
0
0
0
0
0
0
0
0
0
0
0
0
0
0
0
0
0
0
0
0
0
0
0
0
0
0
0
0
0
0
0
0
0
0
0
0
0
0
0
0
0
0
0
0
0
0
0
0
0
0
0
0
0
0
0
0
0
0
0
0
0
0
0
0
0
0
0
0
0
0
0
0
0
0
0
0
0
0
0
0
0
0
0
0
0
0
0
0
0
0
0
0
0
0
0
0
0
0
0
0
0
0
0
0
0
0
0
0
0
0
0
0
0
0
0
0
0
0
0
0
0
0
0
0
0
0
0
0
0
0
0
0
0
0
0
0
0
0
0
0
0
0
0
0
0
0
0
0
0
0
0
0
0
0
0
0
0
0
0
0
0
0
0
0
0
0
0
0
0
0
0
0
0
0
0
0
0
0
0
0
0
0
0
0
0
0
0
0
0
0
0
0
0
0
0
0
0
0
0
0
0
0
0
0
0
0
0
0
0
0
0
0
0
0
0
0
0
0
0
0
0
0
0
0
0
0
0
0
0
0
0
0
0
0
0
0
0
0
0
0
0
0
0
0
0
0
0
0
0
0
0
0
0
0
0
0
0
0
0
0
0
0
0
0
0
0
0
0
0
0
0
0
0
0
0
0
0
0
0
0
0
0
0
0
0
0
0
0
0
0
0
0
0
0
0
0
0
0
0
0
0
0
0
0
0
0
0
0
0
0
0
0
0
0
0
0
0
0
0
0
0
0
0
0
0
0
0
0
0
0
0
0
0
0
0
0
0
0
0
0
0
0
0
0
0
0
0
0
0
0
0
0
0
0
0
0
0
0
0
0
0
0
0
0
0
0
0
0
0
0
0
0
0
0
0
0
0
0
0
0
0
0
0
0
0
0
0
0
0
0
0
0
0
0
0
0
0
0
0
0
0
0
0
0
0
0
0
0
0
0
0
0
0
0
0
0
0
0
0
0
0
0
0
0
0
0
0
0
0
0
0
0
0
0
0
0
0
0
0
0
0
0
0
0
0
0
0
0
0
0
0
0
0
0
0
0
0
0
0
0
0
0
0
0
0
0
0
0
0
0
0
0
0
0
0
0
0
0
0
0
0
0
0
0
0
0
0
0
0
0
0
0
0
0
0
0
0
0
0
0
0
0
0
0
0
0
0
0
0
0
0
0
0
0
0
0
0
0
0
0
0
0
0
0
0
0
0
0
0
0
0
0
0
0
0
0
0
0
0
0
0
0
0
0
0
0
0
0
0
0
0
0
0
0
0
0
0
0
0
0
0
0
0
0
0
0
0
0
0
0
0
0
0
0
0
0
0
0
0
0
0
0
0
0
0
0
0
0
0
0
0
0
0
0
0
0
0
0
0
0
0
0
0
0
0
0
0
0
0
0
0
0
0
0
0
0
0
0
0
0
0
0
0
0
0
0
0
0
0
0
0
0
0
0
0
0
0
0
0
0
0
0
0
0
0

## MachinesOnSite
Info | [7 empty] | Battery |  |  | Fuse | Starter Motor Peak Current (A) | [12 empty] | Alternator |  |  |  | Cable
# | Site | Manufcturer | Model | TYPE | Category | Engine | Electrical System (V) | Minimum battery Voltage (V) | Configuration | 5 sec discharge | Fuse Installed (A) | TyPe | Cut off Voltage (V) | Power at Cut off voltage (kW) | Efficiency (%) | Peak current cut off(A) from power & eff calcukatuiion | Inrush Current (A) Measured | Inrush current time (s) | Peak continuous current during cranking (A) | No of Motors | type | Cranking Voltge (V) measured | Cranking time (s) Measured | Cranking time (s)required | Alternator Continuous Current (A) | Type | Voltage (v) | No of Alternators | Cable Type | Cable Size(mm2) | Operating temperature (DegC) | Continuous Current (A) | Peak (A) | Cable Length (m) | Link
0 | Select | Select | Select |  |  |  | 1
1 | SEE Civil Pad, Tailings Dam, Cadia | Ammann | 18T_Padfoot |  | Roller | [9 empty] | 56.25 | #VALUE! | [7 empty] | 5
2 | SEE Civil Pad, Tailings Dam, Cadia | Bell | B45E |  | Truck |  | 24 | 16.48 | 12V x2, 975CCA,75AH | 54000 | 1000 |  | 16 | 4.5 | 56.25 | 500 | 330 |  | 200 | 1 |  | 20 | 3 | 5 | 80 |  | 1 |  | OEM Wiring | 70 | 60 | 314 |  | 6
3 | SEE Civil Pad, Tailings Dam, Cadia | Bomag | 26T_Padfoot |  | Roller | [9 empty] | 56.25 | #VALUE! | [7 empty] | 5
4 | SEE Civil Pad, Tailings Dam, Cadia | Bomag | 26T_Smoothdrum |  | Roller | [9 empty] | 56.25 | #VALUE! | [7 empty] | 5
5 | SEE Civil Pad, Tailings Dam, Cadia | Caterpillar | 773 |  | Watercart | [6 empty] | 6V-0885 |  | 9 | 56.25 | #VALUE! | [7 empty] | 5 | 115 | CAT469-4705
6 | SEE Civil Pad, Tailings Dam, Cadia | Caterpillar | 988 |  | Loader | [6 empty] | 1990366 (42MT) |  | 9 | 56.25 | #VALUE! | [7 empty] | 5
7 | SEE Civil Pad, Tailings Dam, Cadia | Caterpillar | 14H |  | Grader | [6 empty] | 10R-0400 (39MT) |  | 7.3 | 56.25 | #VALUE! | [7 empty] | 5
8 | SEE Civil Pad, Tailings Dam, Cadia | Caterpillar | 14M |  | Grader |  | 24 | 16.48 | 12V x2, 1125CCA, 145AH | 104400 | 100 | 10R-0400 | 16 | 7.3 | 56.25 | 812 | 450 |  | 350 | 1 | CAT | 21 | 3 | 5 | 150 | 272-1889 | 1 |  | Weldflex | 70 | 60 | 314 |  | 4
9 | SEE Civil Pad, Tailings Dam, Cadia | Caterpillar | 16M |  | Grader | [6 empty] | 10R-0400 |  | 7.3 | 56.25 | #VALUE! | [7 empty] | 5
10 | SEE Civil Pad, Tailings Dam, Cadia | Caterpillar | 18T_smoothdrum /CS19 /CS78B |  | Roller | [6 empty] | 590-4756 |  | 4.5 | 56.25 | #VALUE! | [7 empty] | 5
11 | SEE Civil Pad, Tailings Dam, Cadia | Caterpillar | 36T /336 -Tier 4 / Stage V |  | Excavator | [6 empty] | 488-2807 |  | 7.8 | 56.25 | #VALUE! | [7 empty] | 5
12 | SEE Civil Pad, Tailings Dam, Cadia | Caterpillar | 30 T/ 330 - Tier 4 / tge |  | Medium Extractor | C7.1 | 24 | 16.48 | 12 x2, 1000 CC |  |  | 488-2807 | 16 | 7.8 | 56.25 | 867 | [7 empty] | 5 | 115 | [9 empty] | http://www.ct.co/en_U/product/new/equipent/Extractor/Medium-Extractor/15969757.htl
13 | Newmont | Caterpillar | 637G |  | Scraper | C18 | 24 | 16.48 | 12 x4, 1400 CC |  | N/A | DELCO DD | 16 | 9 | 56.25 | 1000 | [7 empty] | 5 | 150 |  |  |  |  | 70 |  | 314 |  |  | http://www.ct.co/en_U/product/new/equipent/wheel-trctor-Scraper/open-bowl-Scraper/119362.htl
14 | SEE Civil Pad, Tailings Dam, Cadia | Caterpillar | 49T /349 |  | Excavator | [6 empty] | 20R-1312 |  | 9 | 56.25 | #VALUE! | [7 empty] | 5
15 | SEE Civil Pad, Tailings Dam, Cadia | Caterpillar | Backhoe |  | Loader | [6 empty] | 0R-4316 |  | 2.7 | 56.25 | #VALUE! | [7 empty] | 5
16 | SEE Civil Pad, Tailings Dam, Cadia | Caterpillar | 777 (07) | Surface | Off-Highwy truck | C32B | 24 | 16.48 | 12v x4,700CCA, 100AH | 72000 | 1000 | 10R-9816 (50MT) | 16 | 9 | 56.25 | 1000 | 2000 |  | 1200 | 2 |  | 18 | 5 | 5 | 150 |  | 1 |  | Weldflex | 95 | 40 | 375 | 1200 | 12 | http://www.ct.co/en_U/product/new/equipent/off-highwy-truck/off-highwy-truck/115560.htl
17 | SEE Civil Pad, Tailings Dam, Cadia | Caterpillar | 793F | Surface | Mining Truck | C175-17 | 24 | 16.48 | 12v x4, 1300CCA, 210AH | 151200 | 1000 | 20R-1312 (50MT) | 16 | 9 | 56.25 | 1000 | 2000 |  | 1200 | 2 |  | 18 | 6 | 6 | 150 |  | 1 |  | Weldflex | 120 | 40 | 440 | 1200 | 8 | http://www.ct.co/en_U/product/new/equipent/off-highwy-truck/Mining-truck/18093014.htl
18 | Newmont | Caterpillar | D6/D6 XE |  | Medium Dozer | C9.3B | 24 | 16.48 | 2x12, 1400CC |  |  | 20R-1312 | 16 | 9 | 56.25 | 1000 | [7 empty] | 5 | 150 | [9 empty] | http://www.ct.co/en_U/product/new/equipent/dozer/Medium-dozer/15969751.htl
19 | SEE Civil Pad, Tailings Dam, Cadia | Caterpillar | 992K | Surface | Large Wheel Loder | C32B | 24 | 16.48 | 12v x4, 1000CCA, 150AH | 108000 | No Fuse installed | 10R-9816 (50MT) | 16 | 9 | 56.25 | 1000 | 1380 |  | 950 | 1 | CAT 252-8716 | 20 | 5 | 5 | 150 |  | 1 |  | Weldflex | 120 | 60 | 440 | 950 | 12 | http://www.ct.co/en_U/product/new/equipent/wheel-loder/lrge-wheel-loder/108700.htl
20 | SEE Civil Pad, Tailings Dam, Cadia | Caterpillar | 994K |  | Loader | [6 empty] | 10R-9816 (50MT) |  | 9 | 56.25 | 1000 | [7 empty] | 5
21 | SEE Civil Pad, Tailings Dam, Cadia | Caterpillar | D10T |  | Dozer |  | 24 | 16.48 | 12v x2, 1400CCA,200AH | 144000 | 1000 | 10R-9816 (50MT) | 16 | 9 | 56.25 | 1000 | 1200 |  | 500 | 1 |  | 16 | 5 | 5 | 95 | CAT239-8035 |  |  | Narva | 70 | 60 | 314 | 500 | 6
22 | SEE Civil Pad, Tailings Dam, Cadia | Caterpillar | D11 |  | Dozer |  | 24 | 16.48 | 12v x2, 1400CCA,200AH |  | No Fuse installed | Denso | 16 | 9 | 56.25 | 1000 | 2000 |  | 750 | 2 |  | 22 | 5 | 5 | 150 | CAT272-1889 | 1 |  | Weldflex | 95 | 60 | 375 | 750 | 6
23 | SEE Civil Pad, Tailings Dam, Cadia | Caterpillar | D6 |  | Dozer | [6 empty] | 10R-9816 (50MT) |  | 9 | 56.25 | #VALUE! | [7 empty] | 5
24 | SEE Civil Pad, Tailings Dam, Cadia | Caterpillar | D8T |  | Dozer | [6 empty] | 10R-9816 (50MT) |  | 9 | 56.25 | #VALUE! | [7 empty] | 5
25 | SEE Civil Pad, Tailings Dam, Cadia | Hitachi | 120T /EX 1200-7 / EX 2000-7 |  | Excavator |  |  |  | 12v x2, 1500CCA, 200AH |  | No Fuse instlled | RareElectrical |  | 7.5 | 56.25 | #VALUE! | 2000 |  | 650 | 1 |  | 19 | 3 | 5 | 140 |  | 1 |  | OEM Wiring | 120 | 60 | 440 | 650 | 8
26 | SEE Civil Pad, Tailings Dam, Cadia | Hitachi | 360T /EX3600-6 |  | Excavator | [6 empty] | S04-019PL (276 |  | 8.4 | 56.25 | #VALUE! | [7 empty] | 5
27 | SEE Civil Pad, Tailings Dam, Cadia | Hitachi | 69T / ZX650H |  | Excavator |  | 24 | 16.48 | 2 x 12v,930CA, 147AH | 105840 | 1000 |  | 16 |  | 56.25 | 0 | 560 |  | 400 | 1 |  | 19 | 2 | 5 | 50 |  | 1 |  | Weldflex | 95 | 60 | 375 |  | 6
28 | SEE Civil Pad, Tailings Dam, Cadia | Hitachi | 90T / ZX890-5 |  | Excavator | [9 empty] | 56.25 | #VALUE! | [7 empty] | 5
29 | SEE Civil Pad, Tailings Dam, Cadia | Hitachi | ZW180 |  | Loader | [9 empty] | 56.25 | #VALUE! | [7 empty] | 5
30 | SEE Civil Pad, Tailings Dam, Cadia | Isuzu | FYH300 |  | Service_Truck | [6 empty] | S06-058G |  | 5 | 56.25 | #VALUE! | [7 empty] | 5
31 | SEE Civil Pad, Tailings Dam, Cadia | Komatsu | 155 / D155AX-6 |  | Dozer |  | 24 | 16.48 | 12v x2, 1050CCA, 160AH | 115200 | No Fuse instlled | 70-7506 | 16 | 11 | 56.25 | 1223 | 680 |  | 400 | 1 |  | 20 | 4 | 5 | 35 |  | 1 |  | weldflex | 95 | 60 | 375 |  | 5
32 | SEE Civil Pad, Tailings Dam, Cadia | Komatsu | 375/ D375-5E0 |  | Dozer |  | 24 | 16.48 | 12v x2, 1200CCA, 185AH | 133200 | 1000 | NXS9724 | 16 | 7.5 | 56.25 | 834 | 960 |  | 750 | 1 |  | 17 | 4 | 5 | 60 |  | 1 |  | Weldflex | 95 | 60 | 375 | 750 | 4
33 | SEE Civil Pad, Tailings Dam, Cadia | Komatsu | 120T/ PC1250-11 |  | Excavator |  | 24 | 16.48 |  |  |  | 70-7500G | 16 | 11 | 56.25 | 1223 | [7 empty] | 5
34 | SEE Civil Pad, Tailings Dam, Cadia | Komatsu | D475 |  | Dozer | [6 empty] | AESSTR117B |  | 7.5 | 56.25 | #VALUE! | [7 empty] | 5 | 140
35 | SEE Civil Pad, Tailings Dam, Cadia | Komatsu | HD465 |  | Service_Truck | [6 empty] | Nikko |  | 7.5 | 56.25 | #VALUE! | [7 empty] | 5 | 50
36 | SEE Civil Pad, Tailings Dam, Cadia | Komatsu | WA1200 |  | Loader | [6 empty] | Komatsu |  | 9 | 56.25 | #VALUE! | [7 empty] | 5
MD6250
187.5

## StarterMotors Library
| Starter Motor | Application | Manufacturer | Model | Link | Manufacturer model | Link | Mech Power (kW) | Motor Eff (%) | Elec power (kW) | Input V | Cranking Current (A)
50MT starter 24V | 150MT,24V | Catapillar C12,C13,C15 Detroit, Mack E7 | Caterpillar | 293-4853: Motor Gp-Ele | https://parts.cat.com/en/catcorp/293-4853 |  |  | 4500 | 0.5625 | 8000 | 15 | 533.3333
| 39MT,24V | Caetrpillar C12,C13,C15 Detroit, Mack E7 | Caterpillar | 542-5972: Air Starting Motor | https://parts.cat.com/en/catcorp/542-5972 |  |  | 7300 | 0.5625 | 12977.7778 | 16 | 811.1111
| 50MT,24V | Cummins,Detroit,Caterpillar | Caterpillar | 348-7651: Starting Motor Gp-Electric | https://parts.cat.com/en/catcorp/348-7651 |  |  | 7500 | 0.5625 | 13333.3333 | 16 | 833.3333
|  |  | Caterpillar | 349-9075: Motor Gp-Ele | https://parts.cat.com/en/catcorp/349-9075 |  |  | 7800 | 0.5625 | 13866.6667 | 16 | 866.6667
|  |  | Caterpillar | 357-7354: Motor Gp-Ele | https://parts.cat.com/en/catcorp/357-7354 | 24V, 9kW |  | 9000 | 0.5625 | 16000 | 16 | 1000
|  |  | Caterpillar | 488-2807 | https://parts.cat.com/en/catcorp/488-2807 | 24V, 7.8kW |  | 11000 | 0.5625 | 19555.5556 | 16 | 1222.2222
|  |  | Caterpillar | 10R-0399 | https://parts.cat.com/en/catcorp/10R-0399
|  |  | Caterpillar | 10R-0400 | https://parts.cat.com/en/catcorp/10R-0400 | 7.3kW, 24V, 42MT?
|  |  | Caterpillar | 594-8720 | https://parts.cat.com/en/catcorp/594-8720 | 24V, 11kW
|  |  | Caterpillar | 10R-9816 | https://parts.cat.com/en/catcorp/10R-9816 | 50 MT, 24V, 9kW | https://www.delcoremy.com/starters/find-by-model-family/50mt
|  |  | Caterpillar | 6V-0885 | https://parts.cat.com/en/catcorp/6V-0885 | 9kW, 24V
|  |  | Komatsu, Jaylec | 70-7506 | https://automotivesuperstore.com.au/jaylec-70-7506?srsltid=AfmBOoodEubfWCPZoTYth6mQP407kDmt-UF7AvhdG12mjfX67xAjjnD5 | 24V, 11kW
|  |  | Komatsu, Nikko | NXS9724 | https://www.zivorauto.com.au/nxs9724-nikko-starter-motor-24v-11th-cw-for-komats~5481250 | 24V, 7.5 | https://www.autoelectricalsuperstore.com.au/starter-motors-24-volt/7284-127423-starter-motor-nikko-24-volt-11th-cw.html#/751-make-komatsu/962-model-d375a_5_232l_sa6d170e_ohv_24v_turbo_diesel_direct_inj_6cyl_dozer/19023-year_to-0/19259-year_from-0
|  |  | Caterpillar | 20R-1312 | https://parts.cat.com/en/catcorp/20R-1312 | 24V, 9kW, 39MT | https://www.vicautoparts.com.au/product/starter-motor-delco-39mt-9-0kw-24v-11t-56mm-cw-suits-caterpillar-c12-c13-c15-detroit-s60-mack-e7-cummins-isx-2/
|  |  | Caterpillar | 590-4756 | https://parts.cat.com/en/catcorp/590-4756 | 24V, 4.5kW
|  |  | Caterpillar | 357-5205 | https://parts.cat.com/en/catcorp/357-5205 | 24V, 4kW
|  |  | Caterpillar | 0R-4316 | https://parts.cat.com/en/catcorp/0R-4316 | 2.7kW, 12V
[6 empty] | 24V, 9kW | https://www.rareelectrical.com/i-26899026-new-24v-12t-starter-motor-compatible-with-caterpillar-scraper-621-623-627b-637d-1109998-1990228.html
[6 empty] | 24V, 7.5kW | https://www.amazon.com/Rareelectrical-37566-20500-0-23000-7740-0-23000-7741-0-23000-7742/dp/B0094BNL5W
[6 empty] | 24V, 8.5kW | https://www.ebay.com.au/itm/305475666734?srsltid=AfmBOooxHZa8bVL_DoY72c6frGGfsL5moMMJ72kPMivkaqXIAdedOJBk
|  |  | Isuzu | S06-058G | https://www.isuzu.com.au/Media/Isuzu_Files/Spec_Sheets/Current_spec_sheets/FYH_FYJ%20300-350%208x4_ARK1412_v04.pdf | 24V, 5kW | https://auto8.com.au/part/c/10002-electrics/b/auto-8/brand-new-starter-motor-fits-isuzu-npr200-npr250-npr300-npr400-nkr150-nkr200-nps300-elf-4-3l-diesel-engines/S06-058G.html
[6 empty] | 24V, 11kW | https://www.rolan.com.au/nikko-starter-24v-11th-11kw-komatsu-pc1250-7-pc1250-8-wa600-3-wa600-6-nik-70-7500g.html?srsltid=AfmBOoq-DNsjZDp6sHNZYKOUM48stVa3WRve2HlgZa7FJ-xLpLyvpJWj
[6 empty] | 24V, 7.5kW | https://www.rolan.com.au/nikko-starter-24v-11th-11kw-komatsu-pc1250-7-pc1250-8-wa600-3-wa600-6-nik-70-7500g.html?srsltid=AfmBOoq-DNsjZDp6sHNZYKOUM48stVa3WRve2HlgZa7FJ-xLpLyvpJWj
[6 empty] | 24V, 7.5kW | https://www.rareelectrical.com/i-26880200-new-starter-motor-compatible-with-komatsu-dump-truck-hd465-5-600-813-7113-6008137113-0-23000-7770.html
|  |  | Komatsu |  | https://www.komatsu.jp/en/worldwide/PDF/WA1200-6_CEN00419-01.pdf | 24, 9kW
37 MT 12V
42MT 24V
39 MT 12V

## Fuse_Library
GB PART # Fuse holder | Manufacturer | Description | Manu Part # | Current rating (A) | I2t (A2s) | Breaking current (A) | Time to withstand current current (s) based on I2t | Time to withstand current (s) based on graph | Interrupting Rating | Temperature range (DegC) | Link | Fuse rating (A) Options
GB161280 | Little Fuse | MEGA 32V | 298500.ZXH | 500 | 2050000 | 1000 | 2.05 | 10 | 2000 A @ 32 V DC | -40 to 125 | https://www.littelfuse.com/products/fuses/automotive-passenger-car/high-current-fuses/298.aspx | 125
GB161280 | Little Fuse | MEGA 32V | 298500.ZXH | 500 | 2050000 | 1200 | 1.42 | 5 | 2000A @ 32V VDC | -40 to 125 | https://www.littelfuse.com/products/fuses/automotive-passenger-car/high-current-fuses/298.aspx | 150
GB161280 | Little Fuse | MEGA 32V | 298450.ZXH | 450 | 1050000 | 1000 | 1.05 | 4 | 2000A @ 32V VDC | -40 to 126 | https://www.littelfuse.com/products/fuses/automotive-passenger-car/high-current-fuses/298.aspx | 175
GB161280 | Little Fuse | MEGA 32V | 298400.ZXH | 400 | 610000 | 1000 | 0.61 | 2 | 2000A @ 32V VDC | -40 to 127 | https://www.littelfuse.com/products/fuses/automotive-passenger-car/high-current-fuses/298.aspx | 200
GB161280 | Little Fuse | MEGA 32V | 298350.ZXH | 350 | 500000 | 1000 | 0.5 | 1.7 | 2000A @ 32V VDC | -40 to 128 | https://www.littelfuse.com/products/fuses/automotive-passenger-car/high-current-fuses/298.aspx | 225
GB161280 | Little Fuse | MEGA 32V | 298300.ZXH | 300 | 315000 | 1000 | 0.32 | 0.75 | 2000A @ 32V VDC | -40 to 129 | https://www.littelfuse.com/products/fuses/automotive-passenger-car/high-current-fuses/298.aspx | 250
GB161280 | Little Fuse | MEGA 32V | 298300.ZXH | 300 | 315000 | 500 | 1.26 | 10 | 2000A @ 32V VDC | -40 to 130 | https://www.littelfuse.com/products/fuses/automotive-passenger-car/high-current-fuses/298.aspx | 275
300
325
350
375
400
500
525
550
575
600
625
650
675
700
725
750
775
800
825
| rated current |  | De rating factor |  | Zcase | [6 empty] | Mega
| 500 | 250 | 200 | 238 | 199 |  | 172 |  | 375 | 359 | 338 | 285 | 258 | 218 | 190
|  | 0.5 | 0.6 | 0.524 | 0.602 |  | 0.656 |  | 0.25 | 0.282 | 0.324 | 0.43 | 0.484 | 0.564 | 0.62

## MEGA32V
Crank Current (A)\Time (s) for each rated fuse | 300 | 350 | 400 | 450 | 500
500 | 10 | 70 | 100 | 1300 | inf
600 | 5 | 20 | 25 | 180 | 1200
650 | 3.5
700 | 2.9 | 7 | 9 | 40 | 300
800 | 1.8 | 4 | 5 | 17 | 100
900 | 1.2 | 2.4 | 3 | 7 | 30
1000 | 0.75 | 1.7 | 2 | 4 | 10
1200 | 0.6 | 0.8 | 1.2 | 2.2 | 5

## Cable_Capacity
Cable Type | Insulation Type | K factor | Installation method | Maximum Conductor Temperature DegC | Size (mm2) | Current carrying Capacity (A) | Resistance (ohm/km) | 3 percent voltage drop distance (m) | Cable Type | Insulation Type | K factor | Installation method | Maximum Conductor Temperature DegC | Size (mm2) | Current carrying Capacity (A) | Resistance (ohm/km) | 3 percent voltage drop distance (m)
Two Single Core | X-90 , XLPE | 143 | Spaced from the surface, touching another cable, flexible & unenclosed | 90 | 120 | 389 | 0.188 | 3.5 | Two Single Core | X-90 , XLPE | 143 | Enclosed | 90 | 120 | 286 | 0.188 | 4.7
Two Single Core | X-90 , XLPE | 143 | Spaced from the surface, touching another cable, flexible & unenclosed | 90 | 95 | 328 | 0.236 | 3.3 | Two Single Core | X-90 , XLPE | 143 | Enclosed | 90 | 95 | 248 | 0.236 | 4.3
Two Single Core | X-90 , XLPE | 143 | Spaced from the surface, touching another cable, flexible & unenclosed | 90 | 70 | 274 | 0.327 | 2.8 | Two Single Core | X-90 , XLPE | 143 | Enclosed | 90 | 70 | 204 | 0.327 | 3.8
Two Single Core | X-90 , XLPE | 143 | Spaced from the surface, touching another cable, flexible & unenclosed | 90 | 50 | 218 | 0.471 | 2.5 | Two Single Core | X-90 , XLPE | 143 | Enclosed | 90 | 50 | 167 | 0.471 | 3.2
Two Single Core | X-110 , XLPE | 150 | Spaced from the surface, touching another cable, flexible & unenclosed | 110 | 120 | 466 | 0.188 | 2.9 | Two Single Core | X-110 , XLPE | 150 | Enclosed | 110 | 120 | 364 | 0.188 | 3.7
Two Single Core | X-110 , XLPE | 150 | Spaced from the surface, touching another cable, flexible & unenclosed | 110 | 95 | 395 | 0.236 | 2.7 | Two Single Core | X-110 , XLPE | 150 | Enclosed | 110 | 95 | 312 | 0.236 | 3.4
Two Single Core | X-110 , XLPE | 150 | Spaced from the surface, touching another cable, flexible & unenclosed | 110 | 70 | 329 | 0.327 | 2.3 | Two Single Core | X-110 , XLPE | 150 | Enclosed | 110 | 70 | 263 | 0.327 | 2.9
Two Single Core | X-110 , XLPE | 150 | Spaced from the surface, touching another cable, flexible & unenclosed | 110 | 50 | 263 | 0.471 | 2 | Two Single Core | X-110 , XLPE | 150 | Enclosed | 110 | 50 | 207 | 0.471 | 2.6
Links
https://www.jcalc.net/cable-sizing-calculator-as3008
https://www.jcalc.net/cable-sizing-calculator-as3009
https://www.jcalc.net/cable-sizing-calculator-as3010
https://www.iqytechnicalcollege.com/AS3008.pdf
The current ratings are selected from Tables 4 to 21 in AS/NZS 3008-2017. It is based on cable type, insulation type and the cable installation method.
for 17 DC

## WeldingCable
Duty Cycle (%) | Duration (s) | Current Rating (A)
100% | 15 | 455 A
60% | 9 | 600-650 A (est.)
30% | 4.5 | 800-850 A (est.)
25% | 3.75 | 900 A (est.)
chrome-extension://efaidnbmnnnibpcajpcglclefindmkaj/https://et.jenuincable.com/uploads/file/asnzs1995-2003-r2017-welding-cable.pdf

## Popular_Cable_sizes
Size (mm2) | AWG | Current (A) | Insulation Type | Temp (°C) | Length (mm) | Manufacturer | Compatible category | Compatible machine | Link
120 | 0000 |  |  |  |  | Catepillar | GENERATOR | SR5 | https://parts.cat.com/en/catcorp/130-0026
SR4B
[7 empty] | GEN SET ENGINE | DE1100 POWER SYS
[7 empty] | GENERATOR SET | C32
D1000
DE1250
C27
C32
GENSET
D800
DE1000S
[7 empty] | PETROLEUM PRODUCTS | C27
C32
[7 empty] | ENGINE - INDUSTRIAL | C32 GENSET
[7 empty] | ENGINE - GENERATOR SET | C32
C27
[7 empty] | PETROLEUM GEN SET | C32
70 | 00 |  |  |  | 190 | Catepillar | OFF-HIGHWAY TRUCK | 777 | https://parts.cat.com/en/westrac/110-5991
777C
776C
777D
777B
776D
785C
[7 empty] | WHEEL-TYPE LOADER | 994
994D
992G
[7 empty] | TRUCK | 777D
[7 empty] | EXCAVATOR | 5230
5130
5230B
5130B
[7 empty] | WHEEL DOZER | 854G
[7 empty] | WHEEL LOADER | 992G
55 | 0 |  |  |  | 777 | Catepillar | OFF-HIGHWAY TRUCK | 793F AC | https://parts.cat.com/en/westrac/457-5212
[7 empty] | TRUCK | 797F
797
793F
795F AC
794 AC
795F XQ
793F CMD
793F OEM
797B
793F XQ
[7 empty] | OFF HIGHWAY TRUCK | 796 AC
798 AC
70 | 00 |  |  |  | 300 | Catepillar | WHEEL-TYPE LOADER | 992G | https://parts.cat.com/en/westrac/8R-5846
966F II
994
966E
966D
966F
994D
[7 empty] | OFF HIGHWAY TRUCK | 789G
785D
793D
789
[7 empty] | WHEEL LOADER | 992G
[7 empty] | OFF-HIGHWAY TRUCK | 785G
785
777
777C
789D
777D
777B
785D
785C
776B
776C
776D
[7 empty] | TRUCK | 785
793F CMD
793F OEM
785G
793D
793F
789D
777D
785D
120 | 0000 | 341 |  |  |  | Baxter |  |  | https://www.baxters.com.au/products/electrical-accessories/cable/welding-cable/battery-cable-120mm2-single-core-double-insulated-flexible-welding-cable-orange-per-metre.html
120 | 0000 | 455 |  |  |  | Hampdon |  |  | https://www.hampdon.com.au/Welding-Cable-120mm-Flexible-2-Meter-Solar-Car-Battery-Jumper
120 | 0000 | 370.12 |  |  |  | Key Tubing & Electrical |  |  | https://www.12volt.com.au/0000awg-0000b-s-single-core-battery-cable-487-amp
Cable size (mm2) | Rated current (A) or 100% duty cycel | fault current duration (s) | Copper K factor | Fault current (A)
70 | 314 | 5 | 143 | 4476.6081
95 | 375 | 5 | 143 | 6075.3967
120 | 440 | 5 | 143 | 7674.1853
upgrade cable to handle 1000A
2x 500A fuse

## Copper_K_Factor
| Value of k Conductor Material |  |  |  | Temperature
Cable Type | Copper | Copper high Temp | Aluminium | Steel | Initial DegC | Final DegC
Thermoplastic 70°C (PVC) | 115 | 103 | 76/78 | 42/37 | 70 | 160/140
Thermoplastic 90°C (PVC) | 100 | 86 | 66/57 | 36/31 | 90 | 160/140
Thermosetting 90°C XLPE EDR | 143 |  | 94 | 52 | 90 | 250
Thermosetting 60°C rubber | 141 |  | 93 | 51 | 60 | 200
Thermosetting 85°C rubber | 134 |  | 89 | 48 | 85 | 220
Thermosetting 185°C silicone rubber | 132 |  | 87 | 47 | 180 | 350
Thermosetting 110°C XLPE | 150 | [5 empty] | Need to verify
OEM Wiring | 143
Weldflex | 150 | [5 empty] | XLPE 110°C XLPE
Weldflex PVC | 115
Narva | 150
These values are suitable for fault durations up to 5 seconds:
Copper (because it’s the rockstar of conductors):
Thermoplastic (70°C PVC): (k = 143)
Thermosetting (90°C XLPE or EPR): (k = 143)
Thermosetting (60°C rubber): (k = 141)
Thermosetting (85°C rubber): (k = 134)
Thermosetting (185°C silicone rubber): (k = 132)
Aluminium (also cool, but not as rockstar as copper):
Thermoplastic (70°C PVC): (k = 103)
Thermosetting (90°C XLPE or EPR): (k = 94)
Thermosetting (60°C rubber): (k = 93)
Thermosetting (85°C rubber): (k = 89)
Thermosetting (185°C silicone rubber): (k = 87)
Steel (the sturdy backbone):
Thermoplastic (70°C PVC): (k = 78)
Thermosetting (90°C XLPE or EPR): (k = 52)
Thermosetting (60°C rubber): (k = 51)
Thermosetting (85°C rubber): (k = 48)
Thermosetting (185°C silicone rubber): (k = 47)

## Alternators24V Library
Manufacturer | Name | O/p current (A) | Application
Delco | 55SI brusless alternator | 250&275 | utility & work trucks, fire trucks, and long haul trucks, wheel loaders, graders and mining equipment
| 36SI brushless alternator | 105 | N/A
| 34SI brushless alternator | 75&100 | medium and heavy duty applications
| 33SI brushless alternator | 75&100 | large electrical load requirements.
| 28SI brushless alternator | 110 | higher electrical output, but also want lower weigh
Denso | Denso Alternator 24V 95A | 95 | N/A
| Alternator 100-50244 | 150 | Caterpillar
| Alternator 24V 150A | 150 | Sandvik LH517 & LH621
CAT | Alternator 24V 95A | 95 | CAT R3000
Unknown | Alternator 24V 140A | 140 | MT6020

## CableInquiry
Email Sent to the Company about cables | Cable Size Available | Datasheet
AlanMance
Australian Power equipment
Autocables
Automegastore
Automotive Supoerstore
Baxters
Blue Bar Industries
CableCraft
CableCraft
Caterpillar
Chain System Australia
CMI Electrical
Custom power cables
Decked out
DKSH
Electra
Electrical Merchandising
Electrotraders
Eltech
Enerdrive
Engineering Supplies
Evolution Cables
Forbes batteries
Haigh
Hampdon
Jr Autofix
KT cables
LAPP
LevelTEC
Maxi Parts
My generator
Narva
Nexans
OEX
Outbackmarine
Projecta
Prysmiam
Rapid Cables
Red2go
Redshed
RKS Sales
Road Runner
Roxtec
SparkyDirect
Springers Solar
Superior Terminals
The highmount guy
Tretham
Wemoto
Wiring Harness Australia
Wolfchester
World Wire Cables
Wurth
ZeroGrid

## StandardComplaince
Standard Compliance - Design Guidelines: AS/NZS 5000.1 - Conductor: As/NZS 1125 - Insulation and Sheath: AS/NZS 3808 - Current Carrying Capacity: AS/NZS 3008.1.1:2009 (Table 9, Touching) - Flame Retardant: IEC 60332-1-2 - Low Smoke: IEC61034-2 - Halogen Free: IEC 60754-2

## MD6250 Project
GIVEN/ASSUMPTION | [5 empty] | EQUATIONS
Components | Parameter | Unit | Value
Starter Motor (50MT, unless stated otherwise) | System voltage | V | 24
| Voltage at peak power/lowest operating voltage (Graph) | V | 16
| Output Power | kW | 9
| # of motors | N/A | 2
| Efficiency of the starter motor at ambient temperature (Assumption) | % | 70
| Efficiency at cold temperature (worse case) (Assumption) | % | 50
| Typical cranking Speed (Assumption) | RPM | 180
| 150MT Starting torque gear ratio | N/A | 4.3
| 150MT Gearing efficiency in cold climate (Assumption) | % | 70
| Motor Constant (Assumption) | NM/A | 0.1
Drill Engine | Type | N/A | C27
| Engine Displacement | L | 27.03
| Engine Efficiency | % | 60
| Compression Ratio | N/A | 16.5
| Starter motor configuration | N/A | Parallel
Load | Percentage of Starter Torque (Assumption) | % | 80
Fuse | Fuse rating gain (Assumption) | % | 125
Battery | Type | N/A | n200
| Voltage | V | 12
| # Series | N/A | 2
| Total voltage | V | 24
| Cranking Amps | A | 1200
Cabling | Size | mm2 | 107 |  |  | Load Current = Load torque /(Motor constant * Motor voltage)
| Guage | ga | 4/0 or 0000
CALCULATION |  |  | 16 volt
Components | Parameter | Unit | 1X50MT | 2x50MT
Starter motor | Mechanical Power at peak torque | kW | 4 | 8
| Total output torque available | Nm | 200 | 400
| Total Electrical Power required at ambient temp | kW | 3 | 11
| Total Electrical Power due to cold temperature | kW | 8 | 16
| Cranking amps at ambient temperature (Graph) | A | 1000 | 2000
| Cranking amps at cold temperature | A | 1500 | 3000
Fuse | 125% of the peak current during ambient temp | A | 1250 | 2500 | This needs to change to the safety margin and needs to 125% of the load current demand and not peak. We need it to break the circuit before or close 80% of the peak value
| 125% of the peak current during cold temp | A | 1875 | 3750
50-MT starting motor performance graph
Source:
https://www.google.com/url?sa=i&url=https%3A%2F%2Fwww.deer-online.com%2Fstarter-remy-10478888-art-en_10478888_dre&psig=AOvVaw25ErWACyqzg7kcuguJX9pA&ust=1715735593188000&source=images&cd=vfe&opi=89978449&ved=0CBIQjRxqFwoTCMiS4rD7i4YDFQAAAAAdAAAAABAE
Torque (Nm) =
Torque (Nm) = (Power(w)∗9.548)/(Motor RPM)
Electrical Power (W) =
Electrical Power (W) = "Mechanical Power (W)" /(Motor Efficiency (%))
Fuse rating = 125% * Cold Cranking Amps (A)
Total Battery Voltage in series (V) = Battery voltage (V) +Battery Voltage (V)
Cold Cranking Amps (A) =
Cold Cranking Amps (A) = (Electrical Power (W))/(Total battery voltage (V))
Torque required to overcome engine's compression (Nm) = Engine Displacement (L) * Compression Ratio
Torque required to overcome parasitic load + hydraullic pumps (Nm) = 80% * Two Starter Motor torque (Nm)
) +Torque required to overcome parasitic load + hydraullic pumps (Nm)
Total Load Torque (Nm)= "Torque required to overcome engine's compression (Nm") +Torque required to overcome parasitic load + hydraullic pumps (Nm)

## R&D (hidden)
Load current
Derating Factor
Fuse Current | Load current/Derating Factor
Motors should be fused with a time-delay fuse rated 175% of the motor's full load operating amperage, 250% of the full load operating amperage if a circuit breaker is used. The wire to a motor must be rated to carry 25% more amperage than the motor draws when operating at full load.
https://groverelectric.com/assets/downloads/howto/20_How%20to%20Calculate%20Wire%20&%20Fuse%20Sizes%20for%20Electric%20Motors.pdf

## list values
Cranking current options (A) | Continous current option (A) | Cranking Amps (A)
0 | 80 | 200
200 | 81 | 201
400 | 82 | 202
600 | 83 | 203
800 | 84 | 204
1000 | 85 | 205
1200 | 86 | 206
1400 | 87 | 207
1600 | 88 | 208
1800 | 89 | 209
2000 | 90 | 210
2200 | 91 | 211
2400 | 92 | 212
2600 | 93 | 213
2800 | 94 | 214
3000 | 95 | 215
3200 | 96 | 216
3400 | 97 | 217
3600 | 98 | 218
3800 | 99 | 219
4000 | 100 | 220
4200 | 101 | 221
4400 | 102 | 222
4600 | 103 | 223
4800 | 104 | 224
5000 | 105 | 225
5200 | 106 | 226
5400 | 107 | 227
5600 | 108 | 228
5800 | 109 | 229
6000 | 110 | 230
6200 | 111 | 231
6400 | 112 | 232
6600 | 113 | 233
6800 | 114 | 234
7000 | 115 | 235
7200 | 116 | 236
7400 | 117 | 237
7600 | 118 | 238
7800 | 119 | 239
8000 | 120 | 240
8200 | 121 | 241
8400 | 122 | 242
8600 | 123 | 243
8800 | 124 | 244
9000 | 125 | 245
| 126 | 246
| 127 | 247
| 128 | 248
| 129 | 249
| 130 | 250
| 131 | 251
| 132 | 252
| 133 | 253
| 134 | 254
| 135 | 255
| 136 | 256
| 137 | 257
| 138 | 258
| 139 | 259
| 140 | 260
| 141 | 261
| 142 | 262
| 143 | 263
| 144 | 264
| 145 | 265
| 146 | 266
| 147 | 267
| 148 | 268
| 149 | 269
| 150 | 270
| 151 | 271
| 152 | 272
| 153 | 273
| 154 | 274
| 155 | 275
| 156 | 276
| 157 | 277
| 158 | 278
| 159 | 279
| 160 | 280
| 161 | 281
| 162 | 282
| 163 | 283
| 164 | 284
| 165 | 285
| 166 | 286
| 167 | 287
| 168 | 288
| 169 | 289
| 170 | 290
| 171 | 291
| 172 | 292
| 173 | 293
| 174 | 294
| 175 | 295
| 176 | 296
| 177 | 297
| 178 | 298
| 179 | 299
| 180 | 300
| 181 | 301
| 182 | 302
| 183 | 303
| 184 | 304
| 185 | 305
| 186 | 306
| 187 | 307
| 188 | 308
| 189 | 309
| 190 | 310
| 191 | 311
| 192 | 312
| 193 | 313
| 194 | 314
| 195 | 315
| 196 | 316
| 197 | 317
| 198 | 318
| 199 | 319
| 200 | 320
| 201 | 321
| 202 | 322
| 203 | 323
| 204 | 324
| 205 | 325
| 206 | 326
| 207 | 327
| 208 | 328
| 209 | 329
| 210 | 330
| 211 | 331
| 212 | 332
| 213 | 333
| 214 | 334
| 215 | 335
| 216 | 336
| 217 | 337
| 218 | 338
| 219 | 339
| 220 | 340
| 221 | 341
| 222 | 342
| 223 | 343
| 224 | 344
| 225 | 345
| 226 | 346
| 227 | 347
| 228 | 348
| 229 | 349
| 230 | 350
| 231 | 351
| 232 | 352
| 233 | 353
| 234 | 354
| 235 | 355
| 236 | 356
| 237 | 357
| 238 | 358
| 239 | 359
| 240 | 360
| 241 | 361
| 242 | 362
| 243 | 363
| 244 | 364
| 245 | 365
| 246 | 366
| 247 | 367
| 248 | 368
| 249 | 369
| 250 | 370
| 251 | 371
| 252 | 372
| 253 | 373
| 254 | 374
| 255 | 375
| 256 | 376
| 257 | 377
| 258 | 378
| 259 | 379
| 260 | 380
| 261 | 381
| 262 | 382
| 263 | 383
| 264 | 384
| 265 | 385
| 266 | 386
| 267 | 387
| 268 | 388
| 269 | 389
| 270 | 390
| 271 | 391
| 272 | 392
| 273 | 393
| 274 | 394
| 275 | 395
| 276 | 396
| 277 | 397
| 278 | 398
| 279 | 399
| 280 | 400
| 281 | 401
| 282 | 402
| 283 | 403
| 284 | 404
| 285 | 405
| 286 | 406
| 287 | 407
| 288 | 408
| 289 | 409
| 290 | 410
| 291 | 411
| 292 | 412
| 293 | 413
| 294 | 414
| 295 | 415
| 296 | 416
| 297 | 417
| 298 | 418
| 299 | 419
| 300 | 420
| 301 | 421
| 302 | 422
| 303 | 423
| 304 | 424
| 305 | 425
| 306 | 426
| 307 | 427
| 308 | 428
| 309 | 429
| 310 | 430
| 311 | 431
| 312 | 432
| 313 | 433
| 314 | 434
| 315 | 435
| 316 | 436
| 317 | 437
| 318 | 438
| 319 | 439
| 320 | 440
| 321 | 441
| 322 | 442
| 323 | 443
| 324 | 444
| 325 | 445
| 326 | 446
| 327 | 447
| 328 | 448
| 329 | 449
| 330 | 450
| 331 | 451
| 332 | 452
| 333 | 453
| 334 | 454
| 335 | 455
| 336 | 456
| 337 | 457
| 338 | 458
| 339 | 459
| 340 | 460
| 341 | 461
| 342 | 462
| 343 | 463
| 344 | 464
| 345 | 465
| 346 | 466
| 347 | 467
| 348 | 468
| 349 | 469
| 350 | 470
| 351 | 471
| 352 | 472
| 353 | 473
| 354 | 474
| 355 | 475
| 356 | 476
| 357 | 477
| 358 | 478
| 359 | 479
| 360 | 480
| 361 | 481
| 362 | 482
| 363 | 483
| 364 | 484
| 365 | 485
| 366 | 486
| 367 | 487
| 368 | 488
| 369 | 489
| 370 | 490
| 371 | 491
| 372 | 492
| 373 | 493
| 374 | 494
| 375 | 495
| 376 | 496
| 377 | 497
| 378 | 498
| 379 | 499
| 380 | 500
| 381 | 501
| 382 | 502
| 383 | 503
| 384 | 504
| 385 | 505
| 386 | 506
| 387 | 507
| 388 | 508
| 389 | 509
| 390 | 510
| 391 | 511
| 392 | 512
| 393 | 513
| 394 | 514
| 395 | 515
| 396 | 516
| 397 | 517
| 398 | 518
| 399 | 519
| 400 | 520
| 401 | 521
| 402 | 522
| 403 | 523
| 404 | 524
| 405 | 525
| 406 | 526
| 407 | 527
| 408 | 528
| 409 | 529
| 410 | 530
| 411 | 531
| 412 | 532
| 413 | 533
| 414 | 534
| 415 | 535
| 416 | 536
| 417 | 537
| 418 | 538
| 419 | 539
| 420 | 540
| 421 | 541
| 422 | 542
| 423 | 543
| 424 | 544
| 425 | 545
| 426 | 546
| 427 | 547
| 428 | 548
| 429 | 549
| 430 | 550
| 431 | 551
| 432 | 552
| 433 | 553
| 434 | 554
| 435 | 555
| 436 | 556
| 437 | 557
| 438 | 558
| 439 | 559
| 440 | 560
| 441 | 561
| 442 | 562
| 443 | 563
| 444 | 564
| 445 | 565
| 446 | 566
| 447 | 567
| 448 | 568
| 449 | 569
| 450 | 570
| 451 | 571
| 452 | 572
| 453 | 573
| 454 | 574
| 455 | 575
| 456 | 576
| 457 | 577
| 458 | 578
| 459 | 579
| 460 | 580
| 461 | 581
| 462 | 582
| 463 | 583
| 464 | 584
| 465 | 585
| 466 | 586
| 467 | 587
| 468 | 588
| 469 | 589
| 470 | 590
| 471 | 591
| 472 | 592
| 473 | 593
| 474 | 594
| 475 | 595
| 476 | 596
| 477 | 597
| 478 | 598
| 479 | 599
| 480 | 600
| 481 | 601
| 482 | 602
| 483 | 603
| 484 | 604
| 485 | 605
| 486 | 606
| 487 | 607
| 488 | 608
| 489 | 609
| 490 | 610
| 491 | 611
| 492 | 612
| 493 | 613
| 494 | 614
| 495 | 615
| 496 | 616
| 497 | 617
| 498 | 618
| 499 | 619
| 500 | 620
621
622
623
624
625
626
627
628
629
630
631
632
633
634
635
636
637
638
639
640
641
642
643
644
645
646
647
648
649
650
651
652
653
654
655
656
657
658
659
660
661
662
663
664
665
666
667
668
669
670
671
672
673
674
675
676
677
678
679
680
681
682
683
684
685
686
687
688
689
690
691
692
693
694
695
696
697
698
699
700
701
702
703
704
705
706
707
708
709
710
711
712
713
714
715
716
717
718
719
720
721
722
723
724
725
726
727
728
729
730
731
732
733
734
735
736
737
738
739
740
741
742
743
744
745
746
747
748
749
750
751
752
753
754
755
756
757
758
759
760
761
762
763
764
765
766
767
768
769
770
771
772
773
774
775
776
777
778
779
780
781
782
783
784
785
786
787
788
789
790
791
792
793
794
795
796
797
798
799
800
801
802
803
804
805
806
807
808
809
810
811
812
813
814
815
816
817
818
819
820
821
822
823
824
825
826
827
828
829
830
831
832
833
834
835
836
837
838
839
840
841
842
843
844
845
846
847
848
849
850
851
852
853
854
855
856
857
858
859
860
861
862
863
864
865
866
867
868
869
870
871
872
873
874
875
876
877
878
879
880
881
882
883
884
885
886
887
888
889
890
891
892
893
894
895
896
897
898
899
900
901
902
903
904
905
906
907
908
909
910
911
912
913
914
915
916
917
918
919
920
921
922
923
924
925
926
927
928
929
930
931
932
933
934
935
936
937
938
939
940
941
942
943
944
945
946
947
948
949
950
951
952
953
954
955
956
957
958
959
960
961
962
963
964
965
966
967
968
969
970
971
972
973
974
975
976
977
978
979
980
981
982
983
984
985
986
987
988
989
990
991
992
993
994
995
996
997
998
999
1000
1001
1002
1003
1004
1005
1006
1007
1008
1009
1010
1011
1012
1013
1014
1015
1016
1017
1018
1019
1020
1021
1022
1023
1024
1025
1026
1027
1028
1029
1030
1031
1032
1033
1034
1035
1036
1037
1038
1039
1040
1041
1042
1043
1044
1045
1046
1047
1048
1049
1050
1051
1052
1053
1054
1055
1056
1057
1058
1059
1060
1061
1062
1063
1064
1065
1066
1067
1068
1069
1070
1071
1072
1073
1074
1075
1076
1077
1078
1079
1080
1081
1082
1083
1084
1085
1086
1087
1088
1089
1090
1091
1092
1093
1094
1095
1096
1097
1098
1099
1100
1101
1102
1103
1104
1105
1106
1107
1108
1109
1110
1111
1112
1113
1114
1115
1116
1117
1118
1119
1120
1121
1122
1123
1124
1125
1126
1127
1128
1129
1130
1131
1132
1133
1134
1135
1136
1137
1138
1139
1140
1141
1142
1143
1144
1145
1146
1147
1148
1149
1150
1151
1152
1153
1154
1155
1156
1157
1158
1159
1160
1161
1162
1163
1164
1165
1166
1167
1168
1169
1170
1171
1172
1173
1174
1175
1176
1177
1178
1179
1180
1181
1182
1183
1184
1185
1186
1187
1188
1189
1190
1191
1192
1193
1194
1195
1196
1197
1198
1199
1200
1201
1202
1203
1204
1205
1206
1207
1208
1209
1210
1211
1212
1213
1214
1215
1216
1217
1218
1219
1220
1221
1222
1223
1224
1225
1226
1227
1228
1229
1230
1231
1232
1233
1234
1235
1236
1237
1238
1239
1240
1241
1242
1243
1244
1245
1246
1247
1248
1249
1250
1251
1252
1253
1254
1255
1256
1257
1258
1259
1260
1261
1262
1263
1264
1265
1266
1267
1268
1269
1270
1271
1272
1273
1274
1275
1276
1277
1278
1279
1280
1281
1282
1283
1284
1285
1286
1287
1288
1289
1290
1291
1292
1293
1294
1295
1296
1297
1298
1299
1300
1301
1302
1303
1304
1305
1306
1307
1308
1309
1310
1311
1312
1313
1314
1315
1316
1317
1318
1319
1320
1321
1322
1323
1324
1325
1326
1327
1328
1329
1330
1331
1332
1333
1334
1335
1336
1337
1338
1339
1340
1341
1342
1343
1344
1345
1346
1347
1348
1349
1350
1351
1352
1353
1354
1355
1356
1357
1358
1359
1360
1361
1362
1363
1364
1365
1366
1367
1368
1369
1370
1371
1372
1373
1374
1375
1376
1377
1378
1379
1380
1381
1382
1383
1384
1385
1386
1387
1388
1389
1390
1391
1392
1393
1394
1395
1396
1397
1398
1399
1400
1401
1402
1403
1404
1405
1406
1407
1408
1409
1410
1411
1412
1413
1414
1415
1416
1417
1418
1419
1420
1421
1422
1423
1424
1425
1426
1427
1428
1429
1430
1431
1432
1433
1434
1435
1436
1437
1438
1439
1440
1441
1442
1443
1444
1445
1446
1447
1448
1449
1450
1451
1452
1453
1454
1455
1456
1457
1458
1459
1460
1461
1462
1463
1464
1465
1466
1467
1468
1469
1470
1471
1472
1473
1474
1475
1476
1477
1478
1479
1480
1481
1482
1483
1484
1485
1486
1487
1488
1489
1490
1491
1492
1493
1494
1495
1496
1497
1498
1499
1500
1501
1502
1503
1504
1505
1506
1507
1508
1509
1510
1511
1512
1513
1514
1515
1516
1517
1518
1519
1520
1521
1522
1523
1524
1525
1526
1527
1528
1529
1530
1531
1532
1533
1534
1535
1536
1537
1538
1539
1540
1541
1542
1543
1544
1545
1546
1547
1548
1549
1550
1551
1552
1553
1554
1555
1556
1557
1558
1559
1560
1561
1562
1563
1564
1565
1566
1567
1568
1569
1570
1571
1572
1573
1574
1575
1576
1577
1578
1579
1580
1581
1582
1583
1584
1585
1586
1587
1588
1589
1590
1591
1592
1593
1594
1595
1596
1597
1598
1599
1600
1601
1602
1603
1604
1605
1606
1607
1608
1609
1610
1611
1612
1613
1614
1615
1616
1617
1618
1619
1620
1621
1622
1623
1624
1625
1626
1627
1628
1629
1630
1631
1632
1633
1634
1635
1636
1637
1638
1639
1640
1641
1642
1643
1644
1645
1646
1647
1648
1649
1650
1651
1652
1653
1654
1655
1656
1657
1658
1659
1660
1661
1662
1663
1664
1665
1666
1667
1668
1669
1670
1671
1672
1673
1674
1675
1676
1677
1678
1679
1680
1681
1682
1683
1684
1685
1686
1687
1688
1689
1690
1691
1692
1693
1694
1695
1696
1697
1698
1699
1700
1701
1702
1703
1704
1705
1706
1707
1708
1709
1710
1711
1712
1713
1714
1715
1716
1717
1718
1719
1720
1721
1722
1723
1724
1725
1726
1727
1728
1729
1730
1731
1732
1733
1734
1735
1736
1737
1738
1739
1740
1741
1742
1743
1744
1745
1746
1747
1748
1749
1750
1751
1752
1753
1754
1755
1756
1757
1758
1759
1760
1761
1762
1763
1764
1765
1766
1767
1768
1769
1770
1771
1772
1773
1774
1775
1776
1777
1778
1779
1780
1781
1782
1783
1784
1785
1786
1787
1788
1789
1790
1791
1792
1793
1794
1795
1796
1797
1798
1799
1800