## v0 machines (used)
Model (col D) | Manufacturer | Category | I crank T (col T) — USED | Alternator Z (col Z) | Cable type AD | Size AE mm² | Continuous AG A | Site temp AF °C | K (lookup) | R Ω/km (lookup) | Q col T — NOT USED | R inrush — NOT USED | Power cutoff kW | Cutoff V | Efficiency %
D10T | Caterpillar | Dozer | 500 | 95 | Narva | 70 | 314 | 60 | 150 | 0.327 | 1000 | 1200 | 9 | 16 | 56.25
B45E | Bell | Truck | 200 | 80 | OEM Wiring | 70 | 314 | 60 | 143 | 0.327 | 500 | 330 | 4.5 | 16 | 56.25
D11 | Caterpillar | Dozer | 750 | 150 | Weldflex | 95 | 375 | 60 | 150 | 0.236 | 1000 | 2000 | 9 | 16 | 56.25
14M | Caterpillar | Grader | 350 | 150 | Weldflex | 70 | 314 | 60 | 150 | 0.327 | 812 | 450 | 7.3 | 16 | 56.25
155 / D155AX-6 | Komatsu | Dozer | 400 | 35 | weldflex | 95 | 375 | 60 | 150 | 0.236 | 1223 | 680 | 11 | 16 | 56.25
375/ D375-5E0 | Komatsu | Dozer | 750 | 60 | Weldflex | 95 | 375 | 60 | 150 | 0.236 | 834 | 960 | 7.5 | 16 | 56.25
777 (07) | Caterpillar | Off-Highwy truck | 1200 | 150 | Weldflex | 95 | 375 | 40 | 150 | 0.236 | 1000 | 2000 | 9 | 16 | 56.25
793F | Caterpillar | Mining Truck | 1200 | 150 | Weldflex | 120 | 440 | 40 | 150 | 0.188 | 1000 | 2000 | 9 | 16 | 56.25
992K | Caterpillar | Large Wheel Loder | 950 | 150 | Weldflex | 120 | 440 | 60 | 150 | 0.188 | 1000 | 1380 | 9 | 16 | 56.25

## Inputs & constants
Type | Parameter | PDF line | Value / notes
User | Safety factor % | 1 | 25 or 50
User | Machine model | 2 | 9 machines
User | Battery V during cranking | 3 | User entered
User | Operating temp °C | 4 | User entered
Constant | Min starter voltage V | 5 | 16
Constant | Cranking time s | 11 | 5

## Fleet T vs Q
Model | In v0 UI | T path OK | Q path OK | T (A) | Q (A) | R inrush (A) | Alternator (A) | Cable type | Size mm²
120T /EX 1200-7 / EX 2000-7 | No | Yes | No | 650 | #VALUE! | 2000 | 140 | OEM Wiring | 120
120T/ PC1250-11 | No | No | No |  | 1223
14H | No | No | No |  | #VALUE!
14M | Yes | Yes | Yes | 350 | 812 | 450 | 150 | Weldflex | 70
155 / D155AX-6 | Yes | Yes | Yes | 400 | 1223 | 680 | 35 | weldflex | 95
16M | No | No | No |  | #VALUE!
18T_Padfoot | No | No | No |  | #VALUE!
18T_smoothdrum /CS19 /CS78B | No | No | No |  | #VALUE!
26T_Padfoot | No | No | No |  | #VALUE!
26T_Smoothdrum | No | No | No |  | #VALUE!
30 T/ 330 - Tier 4 / tge | No | No | No |  | 867 |  | 115
360T /EX3600-6 | No | No | No |  | #VALUE!
36T /336 -Tier 4 / Stage V | No | No | No |  | #VALUE!
375/ D375-5E0 | Yes | Yes | Yes | 750 | 834 | 960 | 60 | Weldflex | 95
49T /349 | No | No | No |  | #VALUE!
637G | No | No | No |  | 1000 |  | 150 |  | 70
69T / ZX650H | No | Yes | No | 400 | 0 | 560 | 50 | Weldflex | 95
773 | No | No | No |  | #VALUE! |  | 115
777 (07) | Yes | Yes | Yes | 1200 | 1000 | 2000 | 150 | Weldflex | 95
793F | Yes | Yes | Yes | 1200 | 1000 | 2000 | 150 | Weldflex | 120
90T / ZX890-5 | No | No | No |  | #VALUE!
988 | No | No | No |  | #VALUE!
992K | Yes | Yes | Yes | 950 | 1000 | 1380 | 150 | Weldflex | 120
994K | No | No | No |  | 1000
B45E | Yes | Yes | Yes | 200 | 500 | 330 | 80 | OEM Wiring | 70
Backhoe | No | No | No |  | #VALUE!
D10T | Yes | Yes | Yes | 500 | 1000 | 1200 | 95 | Narva | 70
D11 | Yes | Yes | Yes | 750 | 1000 | 2000 | 150 | Weldflex | 95
D475 | No | No | No |  | #VALUE! |  | 140
D6 | No | No | No |  | #VALUE!
D6/D6 XE | No | No | No |  | 1000 |  | 150
D8T | No | No | No |  | #VALUE!
FYH300 | No | No | No |  | #VALUE!
HD465 | No | No | No |  | #VALUE! |  | 50
MD6250 | No | No | No
WA1200 | No | No | No |  | #VALUE!
ZW180 | No | No | No |  | #VALUE!